## TRA
* declare and characterize the new cars
~FI_T
| TechName | *TechDesc | Comm-IN | Comm-IN-A | Comm-OUT | START | CEFF | Input | Cap2Act | ACTFLO~DEMO | AF | Life | FIXOM | AFAC~CAR_SD | EFF | ACTFLO~DEMO
| * |  |  |  | * |  | MKms/PJ |  | stock/demand | Passenger/Car | Max Ann Km | Years | kEur/Unit per Year
| CARGSL05 | Gasoline Car - Dual mode - NEW | OILGSL |  |  | 2001 |  |  | 0.001 | 1.5 | 20000 | 20 |  | 0.8
[5 empty] | CAR_LD |  | 1.3
[5 empty] | CAR_SD |  | 1.1
*
| CARELC04 | ELC Car - dual mode - with LPG heater - NEW | ELC |  |  | 2001 |  |  | 0.001 | 1.5 | 20000 | 20 |  | 0.8
[5 empty] | CAR_LD |  | 2
[5 empty] | CAR_SD |  | 1.9
|  |  |  | OILLPG |  |  |  | 0.01
| TTLRELC101 | New Train | ELC |  |  | 2001 |  |  |  |  | 31437 |  |  |  | 24 | 27
~FI_Comm
| Csets | CommName | CommDesc | Unit | LimType | CTSLvl | PeakTS | Ctype
~FI_Process
| Sets | TechName | TechDesc | Tact | Tcap | Tslvl | PrimaryCG | Vintage
| DMD | CARELC04 | ELC Car - dual mode - with LPG heater - NEW | MVKms | 000units |  |  | NO
| DMD | CARGSL05 | Gasoline Car - Dual mode - NEW | MVKms | 000units |  |  | NO
| DMD | TTLRELC101 | New Train | MVKms | 000units |  |  | NO
Note on B17: Amit Kanudia: Commodities are inherited from the B-Y templates; only the new ones need to be defined here.
Note on B18: Csets declarations are inherited until the next one is encountered. Allowed Cset: NRG (Energy) ENV (Emission) DEM (Demand) MAT (Material)
Note on B28: Sets declarations are NO-inherited. Possible Allowed Sets ELE (Thermal Electric Power Plant) CHP (Combined Heat and Power) STGTSS (Pump Storage) PRE (Genric Process/Technology) DMD (Demand Device) IMP (Import) EXP (Export) MIN (Mining Process) RNW (Renewable Technology)
Note on E5: This is AUX input; will not enter any CG automatically.
Note on G18: Allowed Lim Type UP (upper for >=) LO (Lower for <=) FX (Fix for =)
Note on G28: Allowed TsLvl ANNUAL (Annual level) SEASON (Seasonal level) WEEKLY (Weekly level) DAYNITE (day and night level)
Note on H18: Allowed PeakTS ANNUAL (to generate Peak Equation for all the TimeSlices) User TS (to generate Peak Equation for a single TS)
Note on I18: Allowed Ctype ELC (Electricity)
Note on I28: Allowed Vintage - NO - YES
Note on K5: This is the "load"… average occupancy of a car, which is associate the flow with the overall use of the vehicle (the combined demand == the PCG).

## ELC
* declare and characterize the new electric generating plants
| Existing electricity power plants |  |  |  |  | ~FI_T
| Sets | TechName | TechDesc | Comm-IN | Comm-OUT | CommGRP | Share~LO | CEfficiency | EFF | S_EFF | Availability | Peak~WAP | Cap2Act | NCAP_AFC~DAYNITE | NCAP_AFC~WEEKLY | NCAP_AFAC | INVCOST | ACT_BND~FX~0
[5 empty] | * | [7 empty] | PJ/GW
|  | ECOASTM005 | EPLT.COA.Steam Turbine.New. | COAHAR | ELC |  |  |  | 0.4 |  | 0.84 | 1 | 31.536 |  |  |  | 1500
|  | EGASOIL005 | EPLT.Dual Fuel.New. | OILDST |  |  | 0.2 | 0.45 |  |  | 0.85 | 1 | 31.536 |  |  |  | 800
|  |  |  | GASNAT |  |  |  | 0.5
ELC
|  | HPLTCOA002 | EPLT.COA.Steam Turbine.New. | COAHAR | HETH |  |  |  | 0.8 |  | 0.84 | [5 empty] | 700
|  | ESRFSTM005 | EPLT.New Fuel.Steam Turbine.New. | SRComm |  |  |  |  | 0.4 |  | 0.84 | 1 | 31.536 |  |  |  | 3000
ELC
|  | EGASOIL105 | EPLT.Dual Fuel(to test UDCG).New. | OILDST |  |  |  | 0.45 |  |  | 0.85 | 1 | 31.536 |  |  | 0.85 | 3000 | 3
|  |  |  | GASNAT |  |  |  | 0.5 | [7 empty] | 0.9
ELC
| STGTSS | EUHYDPS00 | Pumped hydro | ELC | ELC |  |  |  |  | 0.77 |  | 1 | 31.536 | 1 | 0.6 |  | 1000
|  | EWIND05 | Wind Power | RENWIN | ELC |  |  |  | 1 |  | 0.35 | 0.1 | 31.536 |  |  |  | 600
~FI_Comm
| Csets | CommName | CommDesc | Unit | LimType | CTSLvl | PeakTS | Ctype
| NRG | SRComm | SRComm | PJ
|  | SRCommOIL | SRCommOIL | PJ
| ENV | SREmission | New Emissions | kt
| NRG | RENWIN | Wind | PJ
~COMEMI
|  | CommName | SRComm
|  | SREmission | 100
~COMAGG_R1C2
|  | CommName | GHG
|  | SREmission | 0.001
~FI_Process
| Sets | TechName | TechDesc | Tact | Tcap | Tslvl | PrimaryCG | Vintage
| STGTSS | EUHYDPS00 | Pumped hydro | PJ | GW | DAYNITE |  | NO
| ELE | ECOASTM005 | EPLT.COA.Steam Turbine.New. | PJ | GW | DAYNITE |  | NO
| ELE | EGASOIL005 | EPLT.Dual Fuel.New. | PJ | GW | DAYNITE |  | NO
| ELE | EGASOIL105 | EPLT.Dual Fuel(to test UDCG).New. | PJ | GW | DAYNITE |  | NO
| ELE | ESRFSTM005 | EPLT.New Fuel.Steam Turbine.New. | PJ | GW | DAYNITE |  | NO
| ELE | EWIND05 | Wind Power | PJ | GW | DAYNITE |  | NO
| HPL | HPLTCOA002 | EPLT.COA.Steam Turbine.New. | PJ | GW | DAYNITE |  | NO
Note on B11: Change the Set definition for the technology on this row.
Note on B17: Addition to the current TCH,ELC,DSCINV primary set definition for this table.
Note on B23: Csets declarations are inherited until the next one is encountered. Allowed Cset: NRG (Energy) ENV (Emission) DEM (Demand) MAT (Material)
Note on B41: Sets declarations are NO-inherited. Possible Allowed Sets ELE (Thermal Electric Power Plant) CHP (Combined Heat and Power) STGTSS (Pump Storage) PRE (Genric Process/Technology) DMD (Demand Device) IMP (Import) EXP (Export) MIN (Mining Process) RNW (Renewable Technology) HPL (Heatin Plant)
Note on C30: Commodity-based flow emissions tracking.
Note on C35: Inter-commodity relationship table (e.g., GWP).
Note on E12: SubRES defined commodity are OK too.
Note on G23: Allowed Lim Type UP (upper for >=) LO (Lower for <=) FX (Fix for =)
Note on G41: Allowed TsLvl ANNUAL (Annual level) SEASON (Seasonal level) WEEKLY (Weekly level) DAYNITE (day and night level)
Note on H23: Allowed PeakTS ANNUAL (to generate Peak Equation for all the TimeSlices) User TS (to generate Peak Equation for a single TS)
Note on I23: Allowed Ctype ELC (Electricity)
Note on I41: Allowed Vintage - NO - YES
Note on K5: Efficiency of the pumped storage.

## IND
* declare and characterize the new industrial technologies
| Existing technologies for finished iron and steel production |  |  |  | ~FI_T
| End-Use | TechName | TechDesc | Comm-IN | Comm-OUT | Consumption | Life | FIXOM | INVCOST
| * Unit | [5 empty] | Years | Eur/ton
|  | IISFINPRO05 | IIS.Finishing Processes.05. | MISCST | IIS | 1 | 30 |  | 100
|  |  |  | COAHAR |  | 0.1
|  |  |  | OILLPG |  | 0.1
|  |  |  | GASNAT |  | 0.1
|  |  |  | ELC |  | 0.1
|  |  |  | HETH |  | 0.1
| Existing technologies for crude steel production |  |  |  | ~FI_T
| End-Use | TechName | TechDesc | Comm-IN | Comm-OUT | Consumption | Life | FIXOM
| * Unit | [5 empty] | Years | Eur/ton
|  | IISBOXFUR05 | IIS.Blast Oxygen Furnace BOF.Regular.05. | MISRIR | MISCST | 0.9 | 30
|  |  |  | MISSCR |  | 0.18
|  |  |  | MISQLI |  | 0.05
|  |  |  | MISOXY |  | 0.1
|  |  |  | GASNAT |  | 0.2
| Existing technologies for raw iron production |  |  |  | ~FI_T
| End-Use | TechName | TechDesc | Comm-IN | Comm-OUT | Consumption | Production | Life | FIXOM
| * Unit | [6 empty] | Years | Eur/ton
|  | IISBLAFUR05 | IIS.Iron Blast Furnace.05. | MISPLT | MISRIR | 0.75 | 1 | 30
|  |  |  | MISSNT | MISBFS | 0.75 | 0.25
|  |  |  | MISOXY | INDBFG | 1 | 1.9
|  |  |  | COAHAR |  | 5.2
|  |  |  | ELC |  | 0.55
| Existing technologies for pellet and sinter production |  |  |  | ~FI_T
| End-Use | TechName | TechDesc | Comm-IN | Comm-OUT | Consumption | Life | FIXOM
| * Unit | [5 empty] | Years | Eur/ton
|  | IISPELLET05 | IIS.Pellet Production.05. | MISORE | MISPLT | 1 | 30
|  |  |  | ELC |  | 1.14
*
|  | IISSINTER05 | IIS.Sinter Production.05. | MISORE | MISSNT | 1 | 30
|  |  |  | GASNAT |  | 0.9
|  |  |  | ELC |  | 0.12
~FI_Process
| Sets | TechName | TechDesc | Tact | Tcap | Tslvl | PrimaryCG | Vintage
| DMD | IISFINPRO05 | IIS.Finishing Processes.05. | Mt | Mt_a |  |  | NO
| PRE | IISBLAFUR05 | IIS.Iron Blast Furnace.05. | Mt | Mt_a |  | MISRIR | NO
| PRE | IISBOXFUR05 | IIS.Blast Oxygen Furnace BOF.Regular.05. | Mt | Mt_a |  |  | NO
| PRE | IISPELLET05 | IIS.Pellet Production.05. | Mt | Mt_a |  |  | NO
| PRE | IISSINTER05 | IIS.Sinter Production.05. | Mt | Mt_a |  |  | NO
Note on B48: Sets declarations are NO-inherited. Possible Allowed Sets ELE (Thermal Electric Power Plant) CHP (Combined Heat and Power) STGTSS (Pump Storage) PRE (Genric Process/Technology) DMD (Demand Device) IMP (Import) EXP (Export) MIN (Mining Process) RNW (Renewable Technology) HPL (Heatin Plant)
Note on F38: Production default to for any output for which not assoicated flow parameter is provided.
Note on G48: Allowed TsLvl ANNUAL (Annual level) SEASON (Seasonal level) WEEKLY (Weekly level) DAYNITE (day and night level)
Note on I48: Allowed Vintage - NO - YES

## SUP
Renewable potentials |  | ~FI_T
TechName | *TechDesc | Comm-OUT | COST
MINRENWIN1 | Wind Potential | RENWIN | 1
~FI_Process
Sets | TechName | TechDesc | Tact | Tcap | Tslvl | PrimaryCG | Vintage
MIN | MINRENWIN1 | Wind Potential | PJ |  |  |  | NO
Note on B5: These carriers are being treated as Synthetic to allow full control and reporting their consumption level is based on the regional fossil equivalent (see ELC template).
Note on B11: Sets declarations are NO-inherited. Possible Allowed Sets ELE (Thermal Electric Power Plant) CHP (Combined Heat and Power) STGTSS (Pump Storage) PRE (Genric Process/Technology) DMD (Demand Device) IMP (Import) EXP (Export) MIN (Mining Process) RNW (Renewable Technology) HPL (Heatin Plant)
Note on G11: Allowed TsLvl ANNUAL (Annual level) SEASON (Seasonal level) WEEKLY (Weekly level) DAYNITE (day and night level)
Note on I11: Allowed Vintage - NO - YES