## SEC_Comm
Fixed layout table
* Define the commodities used in this workbook
Commodities
~FI_Comm
Csets | CommName | CommDesc | Unit | LimType | CTSLvl | PeakTS | Ctype
*Commodity Set Membership | Commodity Name | Commodity Description | Unit | Sense of the Balance EQN. | Timeslice Level | Peak Monitoring | Electricity Indicator
NRG | COAL | Coal | PJ | LO | DAYNITE
| GAS | Gas | PJ | LO | DAYNITE
DEM | ELE | Electricity | PJ | LO | DAYNITE |  | ELC
DEM | HETH | Heat | PJ | LO | DAYNITE
NRG | COALHARD | Extracted coal | PJ | LO | DAYNITE
| GASNAT | Natural gas | PJ | LO | DAYNITE

## SEC_Processes
Fixed layout table
* Define the Processes used in this workbook
Processes
~FI_Process
Sets | Region | TechName | TechDesc | Tact | Tcap | Tslvl | PrimaryCG | Vintage
*Process Set Membership | Region Name | Technology Name | Technology Description | Activity Unit | Capacity Unit | TimeSlice level of Process Activity | Primary Commodity Group | Vintage Tracking
ELE | REG | PPLANT1 | power plant | PJ | MW | DAYNITE |  | NO
MIN | REG | COALMIN | Coal mine | PJ | PJ | DAYNITE |  | NO
| REG | GASEXT | Gas extraction | PJ | PJ | DAYNITE |  | NO
DEM,STG | REG | STORAGE | ELE 2 heth storage | PJ | MW | DAYNITE | DEMSTG | NO
DEM,NST | REG | NSTORAGE | night ele storage | PJ | MW | DAYNITE |  | NO

## ProcessCharac layout1
Typical structure used for fossil mining, import/export and renewable resources availability
Flexible layout of the column headers
* Characterize processes
~FI_T
TechName | *TechDesc | Comm-IN | Comm-OUT | CUM | COST
*Technology Name | Technology Description | Input Commodity | Output Commodity | Reserves Cumulative Value | Extraction cost or Import Price or Export Price
COALMIN |  | COALHARD | COAL |  | 3
GASEXT |  | GASNAT | GAS |  | 9

## ProcessCharac layout2
Typical structure used for Electricity Sector
Flexible layout of the column headers
* Characterize processes
~FI_T
TechName | *TechDesc | Comm-IN | Comm-OUT | EFF | AFA | FIXOM | VAROM | Life | CAP2ACT | Peak | Stock~2000 | Stock~2008
*Technology Name | Technology Description | Input Commodity | Output Commodity | Commodity Input Efficiency | Annual Availability Factor | Fixed O&M Cost | Variable O&M Cost | Lifetime of Process | Capacity to Activity Factor | fraction of capacity for peak
PPLANT1 | power plant | COAL | ELE | 1 | 1 |  |  | 100 | 1 | 1 | 6000 | 6000
~FI_T:DEMAND
CommName | DEMAND~2000 | DEMAND~2001 | DEMAND~2002 | DEMAND~2003 | DEMAND~2006 | DEMAND~2007 | DEMAND~2008
HETH | 1000 | 1000 | 1000 | 1000 | 1000 | 1000 | 1000
ELE | 1000 | 1000 | 1000 | 1000 | 1000 | 1000 | 1000
| ~FI_T:COM_FR |  |  |  | ~FI_T:COM_FR |  |  |  | ~FI_T:COM_FR |  |  |  | ~FI_T:COM_FR |  |  | ~FI_T:COM_FR |  |  | ~FI_T:COM_FR |  |  | ~FI_T:COM_FR |  |  | ~FI_T:COM_FR |  |  | ~FI_T:COM_FR |  |  | ~FI_T:COM_FR |  |  | ~FI_T:COM_FR
TimeSlice | CommName | 2000 |  | TimeSlice | CommName | 2001 |  | TimeSlice | CommName | 2002 |  | TimeSlice | CommName | 2003 | TimeSlice | CommName | 2004 | TimeSlice | CommName | 2005 | TimeSlice | CommName | 2006 | TimeSlice | CommName | 2007 | TimeSlice | CommName | 2008 | TimeSlice | CommName | 2000 | TimeSlice | CommName | 2001
STYD01 | HETH | 0.021667 |  | STYD01 | HETH | 0.021667 |  | STYD01 | HETH | 0.021667 |  | STYD01 | HETH | 0.021667 | STYD01 | HETH | 0.021667 | STYD01 | HETH | 0.021667 | STYD01 | HETH | 0.021667 | STYD01 | HETH | 0.021667 | STYD01 | HETH | 0.021667 | STYD01 | ELE | 0.0045455 | STYD01 | ELE | 0.0045455
STYD02 | HETH | 0.021667 |  | STYD02 | HETH | 0.021667 |  | STYD02 | HETH | 0.021667 |  | STYD02 | HETH | 0.021667 | STYD02 | HETH | 0.021667 | STYD02 | HETH | 0.021667 | STYD02 | HETH | 0.021667 | STYD02 | HETH | 0.021667 | STYD02 | HETH | 0.021667 | STYD02 | ELE | 0.0045455 | STYD02 | ELE | 0.0045455
STYD03 | HETH | 0.021667 |  | STYD03 | HETH | 0.021667 |  | STYD03 | HETH | 0.021667 |  | STYD03 | HETH | 0.021667 | STYD03 | HETH | 0.021667 | STYD03 | HETH | 0.021667 | STYD03 | HETH | 0.021667 | STYD03 | HETH | 0.021667 | STYD03 | HETH | 0.021667 | STYD03 | ELE | 0.0045455 | STYD03 | ELE | 0.0045455
STYD04 | HETH | 0.021667 |  | STYD04 | HETH | 0.021667 |  | STYD04 | HETH | 0.021667 |  | STYD04 | HETH | 0.021667 | STYD04 | HETH | 0.021667 | STYD04 | HETH | 0.021667 | STYD04 | HETH | 0.021667 | STYD04 | HETH | 0.021667 | STYD04 | HETH | 0.021667 | STYD04 | ELE | 0.0045455 | STYD04 | ELE | 0.0045455
STYD05 | HETH | 0.021667 |  | STYD05 | HETH | 0.021667 |  | STYD05 | HETH | 0.021667 |  | STYD05 | HETH | 0.021667 | STYD05 | HETH | 0.021667 | STYD05 | HETH | 0.021667 | STYD05 | HETH | 0.021667 | STYD05 | HETH | 0.021667 | STYD05 | HETH | 0.021667 | STYD05 | ELE | 0.0045455 | STYD05 | ELE | 0.0045455
STYD06 | HETH | 0.021667 |  | STYD06 | HETH | 0.021667 |  | STYD06 | HETH | 0.021667 |  | STYD06 | HETH | 0.021667 | STYD06 | HETH | 0.021667 | STYD06 | HETH | 0.021667 | STYD06 | HETH | 0.021667 | STYD06 | HETH | 0.021667 | STYD06 | HETH | 0.021667 | STYD06 | ELE | 0.0045455 | STYD06 | ELE | 0.0045455
STYD07 | HETH | 0.021667 |  | STYD07 | HETH | 0.021667 |  | STYD07 | HETH | 0.021667 |  | STYD07 | HETH | 0.021667 | STYD07 | HETH | 0.021667 | STYD07 | HETH | 0.021667 | STYD07 | HETH | 0.021667 | STYD07 | HETH | 0.021667 | STYD07 | HETH | 0.021667 | STYD07 | ELE | 0.0045455 | STYD07 | ELE | 0.0045455
STYD08 | HETH | 0.061667 |  | STYD08 | HETH | 0.061667 |  | STYD08 | HETH | 0.061667 |  | STYD08 | HETH | 0.061667 | STYD08 | HETH | 0.061667 | STYD08 | HETH | 0.061667 | STYD08 | HETH | 0.061667 | STYD08 | HETH | 0.061667 | STYD08 | HETH | 0.061667 | STYD08 | ELE | 0.0045455 | STYD08 | ELE | 0.0045455
STYD09 | HETH | 0.081667 |  | STYD09 | HETH | 0.081667 |  | STYD09 | HETH | 0.081667 |  | STYD09 | HETH | 0.081667 | STYD09 | HETH | 0.081667 | STYD09 | HETH | 0.081667 | STYD09 | HETH | 0.081667 | STYD09 | HETH | 0.081667 | STYD09 | HETH | 0.081667 | STYD09 | ELE | 0.0045455 | STYD09 | ELE | 0.0045455
STYD10 | HETH | 0.041667 |  | STYD10 | HETH | 0.041667 |  | STYD10 | HETH | 0.041667 |  | STYD10 | HETH | 0.041667 | STYD10 | HETH | 0.041667 | STYD10 | HETH | 0.041667 | STYD10 | HETH | 0.041667 | STYD10 | HETH | 0.041667 | STYD10 | HETH | 0.041667 | STYD10 | ELE | 0.0045455 | STYD10 | ELE | 0.0045455
STYD11 | HETH | 0.041667 |  | STYD11 | HETH | 0.041667 |  | STYD11 | HETH | 0.041667 |  | STYD11 | HETH | 0.041667 | STYD11 | HETH | 0.041667 | STYD11 | HETH | 0.041667 | STYD11 | HETH | 0.041667 | STYD11 | HETH | 0.041667 | STYD11 | HETH | 0.041667 | STYD11 | ELE | 0.0045455 | STYD11 | ELE | 0.0045455
STYD12 | HETH | 0.041667 |  | STYD12 | HETH | 0.041667 |  | STYD12 | HETH | 0.041667 |  | STYD12 | HETH | 0.041667 | STYD12 | HETH | 0.041667 | STYD12 | HETH | 0.041667 | STYD12 | HETH | 0.041667 | STYD12 | HETH | 0.041667 | STYD12 | HETH | 0.041667 | STYD12 | ELE | 0.0045455 | STYD12 | ELE | 0.0045455
STYD13 | HETH | 0.021667 |  | STYD13 | HETH | 0.021667 |  | STYD13 | HETH | 0.021667 |  | STYD13 | HETH | 0.021667 | STYD13 | HETH | 0.021667 | STYD13 | HETH | 0.021667 | STYD13 | HETH | 0.021667 | STYD13 | HETH | 0.021667 | STYD13 | HETH | 0.021667 | STYD13 | ELE | 0.0045455 | STYD13 | ELE | 0.0045455
STYD14 | HETH | 0.021667 |  | STYD14 | HETH | 0.021667 |  | STYD14 | HETH | 0.021667 |  | STYD14 | HETH | 0.021667 | STYD14 | HETH | 0.021667 | STYD14 | HETH | 0.021667 | STYD14 | HETH | 0.021667 | STYD14 | HETH | 0.021667 | STYD14 | HETH | 0.021667 | STYD14 | ELE | 0.0045455 | STYD14 | ELE | 0.0045455
STYD15 | HETH | 0.021667 |  | STYD15 | HETH | 0.021667 |  | STYD15 | HETH | 0.021667 |  | STYD15 | HETH | 0.021667 | STYD15 | HETH | 0.021667 | STYD15 | HETH | 0.021667 | STYD15 | HETH | 0.021667 | STYD15 | HETH | 0.021667 | STYD15 | HETH | 0.021667 | STYD15 | ELE | 0.0045455 | STYD15 | ELE | 0.0045455
STYD16 | HETH | 0.021667 |  | STYD16 | HETH | 0.021667 |  | STYD16 | HETH | 0.021667 |  | STYD16 | HETH | 0.021667 | STYD16 | HETH | 0.021667 | STYD16 | HETH | 0.021667 | STYD16 | HETH | 0.021667 | STYD16 | HETH | 0.021667 | STYD16 | HETH | 0.021667 | STYD16 | ELE | 0.0045455 | STYD16 | ELE | 0.0045455
STYD17 | HETH | 0.081667 |  | STYD17 | HETH | 0.081667 |  | STYD17 | HETH | 0.081667 |  | STYD17 | HETH | 0.081667 | STYD17 | HETH | 0.081667 | STYD17 | HETH | 0.081667 | STYD17 | HETH | 0.081667 | STYD17 | HETH | 0.081667 | STYD17 | HETH | 0.081667 | STYD17 | ELE | 0.0045455 | STYD17 | ELE | 0.0045455
STYD18 | HETH | 0.041667 |  | STYD18 | HETH | 0.041667 |  | STYD18 | HETH | 0.041667 |  | STYD18 | HETH | 0.041667 | STYD18 | HETH | 0.041667 | STYD18 | HETH | 0.041667 | STYD18 | HETH | 0.041667 | STYD18 | HETH | 0.041667 | STYD18 | HETH | 0.041667 | STYD18 | ELE | 0.0045455 | STYD18 | ELE | 0.0045455
STYD19 | HETH | 0.041667 |  | STYD19 | HETH | 0.041667 |  | STYD19 | HETH | 0.041667 |  | STYD19 | HETH | 0.041667 | STYD19 | HETH | 0.041667 | STYD19 | HETH | 0.041667 | STYD19 | HETH | 0.041667 | STYD19 | HETH | 0.041667 | STYD19 | HETH | 0.041667 | STYD19 | ELE | 0.0045455 | STYD19 | ELE | 0.0045455
STYD20 | HETH | 0.021667 |  | STYD20 | HETH | 0.021667 |  | STYD20 | HETH | 0.021667 |  | STYD20 | HETH | 0.021667 | STYD20 | HETH | 0.021667 | STYD20 | HETH | 0.021667 | STYD20 | HETH | 0.021667 | STYD20 | HETH | 0.021667 | STYD20 | HETH | 0.021667 | STYD20 | ELE | 0.0045455 | STYD20 | ELE | 0.0045455
STYD21 | HETH | 0.021667 |  | STYD21 | HETH | 0.021667 |  | STYD21 | HETH | 0.021667 |  | STYD21 | HETH | 0.021667 | STYD21 | HETH | 0.021667 | STYD21 | HETH | 0.021667 | STYD21 | HETH | 0.021667 | STYD21 | HETH | 0.021667 | STYD21 | HETH | 0.021667 | STYD21 | ELE | 0.0045455 | STYD21 | ELE | 0.0045455
STYD22 | HETH | 0.021667 |  | STYD22 | HETH | 0.021667 |  | STYD22 | HETH | 0.021667 |  | STYD22 | HETH | 0.021667 | STYD22 | HETH | 0.021667 | STYD22 | HETH | 0.021667 | STYD22 | HETH | 0.021667 | STYD22 | HETH | 0.021667 | STYD22 | HETH | 0.021667 | STYD22 | ELE | 0.0045455 | STYD22 | ELE | 0.0045455
STYD23 | HETH | 0.021667 |  | STYD23 | HETH | 0.021667 |  | STYD23 | HETH | 0.021667 |  | STYD23 | HETH | 0.021667 | STYD23 | HETH | 0.021667 | STYD23 | HETH | 0.021667 | STYD23 | HETH | 0.021667 | STYD23 | HETH | 0.021667 | STYD23 | HETH | 0.021667 | STYD23 | ELE | 0.1 | STYD23 | ELE | 0.1
STYD24 | HETH | 0.24167 |  | STYD24 | HETH | 0.24167 |  | STYD24 | HETH | 0.24167 |  | STYD24 | HETH | 0.24167 | STYD24 | HETH | 0.24167 | STYD24 | HETH | 0.24167 | STYD24 | HETH | 0.24167 | STYD24 | HETH | 0.24167 | STYD24 | HETH | 0.24167 | STYD24 | ELE | 0.8 | STYD24 | ELE | 0.8
Note on M2: This is the CAPUNIT of MARKAL. The advantage of using this is that we can declare the INVCOST and FixOM in terms of real costs of technologies (e.g. investment cost of a furnace is 1000$) rather than costs per annual service delivered (in $/PJ-yr).

## ProcessCharac layout3
~FI_T
Sets | TechName | *TechDesc | Comm-IN | Comm-OUT | STG_EFF | Peak | Cap2Act
* | [6 empty] | PJ/MW
| STORAGE | ELE 2 HETH storage | ELE | HETH | 0.8 | 1 | 1
| NSTORAGE | night ele storage | ELE | ELE | 0.8 | 1 | 1