## Pri_COA
Sector Name | Commodity | Description | Default Unit |  | Currency Unit
| COA | coal | PJ |  | CNY |  |  | ~FI_Comm
[8 empty] | Csets | Region | CommName | CommDesc | Unit | LimType | CTSLvl | PeakTS | Ctype
[8 empty] | *Commodity Set Membership | Region Name | Commodity Name | Commodity Description | Unit | Sense of the Balance EQN. | Timeslice Level | Peak Monitoring | Electricity Indicator
[8 empty] | NRG |  | COA1 | Solid Fuels | PJ
[8 empty] | NRG |  | COA2 | Solid Fuels | PJ
|  |  |  | ~FI_T |  |  |  | ~FI_Process
TechName | Comm-IN | Comm-OUT | Year | LimType | CUM | COST | ACT_BND | Sets | Region | TechName | TechDesc | Tact | Tcap | Tslvl | PrimaryCG | Vintage
*Technology Name | Input Commodity | Output Commodity |  |  | Reserves Cumulative Value | Cost | Annual Production Bound | *Process Set Membership | Region Name | Technology Name | Technology Description | Activity Unit | Capacity Unit | TimeSlice level of Process Activity | Primary Commodity Group | Vintage Tracking
*Units |  |  |  |  | PJ | CNY/PJ | PJ | *
MINCOA1 |  | COA1 | 2012 | UP |  | 1 |  | MIN |  | MINCOA1 | Domestic Supply of coal Step 1 | PJ
|  |  | 2030 | UP |  | 1 |  | MIN |  | MINCOA2 | Domestic Supply of coal Step 2 | PJ
MINCOA2 |  | COA2 | 2012 | UP |  | 2
|  |  | 2030 | UP |  | 2
User inputs
Linked to the Energy Balance
Note on I10: This attribute is used to assign a production limit by period. By defautt is defined like fixed share UP If you want fix or lower add ~FX ~LO
Note on K3: Csets declarations are inherited until the next one is encountered. Allowed Cset: NRG (Energy) ENV (Emission) DEM (Demand) MAT (Material) FIN (Financial)
Note on K11: Sets declarations are inherited. Allowed Process Sets ELE (Thermal Electric Power Plant) CHP (Combined Heat and Power) STGTSS (Pump Storage) STGIPS (Pump Storage IP) PRE (Genric Process/Technology) DMD (Demand Device) IMP (Import) EXP (Export) MIN (Mining Process) RNW (Renewable Technology) HPL (Heating Plant)
Note on P3: Amit Kanudia: LO for PRODUCTION >= CONSUMPTION (Default) FX for PRODUCTION = CONSUMPTION UP for PRODUCTION <= CONSUMPTION
Note on Q3: Allowed CTSLvl SEASON (Seasonal level) WEEKLY (Weekly level) DAYNITE (day and night level)
Note on Q10: Allowed TsLvl ANNUAL (Annual level) SEASON (Seasonal level) WEEKLY (Weekly level) DAYNITE (day and night level)
Note on R3: Allowed PeakTS ANNUAL (to generate Peak Equation for all the TimeSlices) User TS (to generate Peak Equation for a single TS)
Note on R10: Amit Kanudia: Needed only when one wants to override the VEDA default assignment
Note on S3: Allowed Ctype ELC (Electricity)
Note on S10: Allowed Vintage NO (if empty by default mean NO) YES
Declare coal an energy commodity (FI_COMM table) and define each supply option (FI_Process table).
Construct a 3-step domestic coal supply curve, along with and import and export option.