## Config
Basis Fuels |  |  | Power Plant Types
COA | Hard Coal |  | COA | Hard Coal
LIG | Lignite |  | LIG | Lignite
NG | Natural Gas |  | NG-GT | Natural Gas - Gas Turbines
OIL | Crude Oil |  | NG-ST | Natural Gas - Steam Turbines
DSL | Diesel oil |  | NG-CCGT | Natural Gas - Combined Cycle Gas Turbines
KER | Kerosenes |  | OIL | Crude Oil
LPG | LPG |  | NUC | Nuclear Energy
GSL | Motor Gasoline |  | BIO | Biomass
NAP | Naphtha |  | HYD-ROR | Hydro Run-Of-River
HFO | Heavy Fuel Oil |  | HYD-STO | Hydro Storage Plants
OPP | Other Petroleum Products |  | HYD-PST | Hydro Pumped Storage Plants
NUC | Nuclear Energy |  | WON | Wind onshore energy
BIO | Biomass |  | WOF | Wind offshore energy
HYD | Hydro power |  | SOL | Solar irradiation
WON | Wind onshore energy |  | WST | Wastes
WOF | Wind offshore energy |  | SYG | Synthesis Gas Plants
SOL | Solar irradiation
WST | Wastes
SYN | Synthesis Gases
HET | Derived Heat
ELC | Electricity
TOT | Total
Emissions by sector |  |  |  | Development Stage | Aged / Less efficient | Standard / Status Quo | Innovative | Future
|  | ELC |  | Code | AG | SQ | IN1 | IN2
CO2 | Carbon Dioxide | 1
NOX | Nitrogen Oxides
CH4 | Methane |  |  | Power Plant Type | Electricity-Only Plants | Combined Heat/Power Plants | Heat Plants
VOC | VOC |  |  | Code | PP | CHP | HPL
Default Units
Currency | M€2010
Activity Unit | PJ
Capacity Unit | GW
Emissions | kt
Dummy Investmentcosts
6666

## SectorFuels_ELC
Sector Name | Sector Output Commodities | Technology | Description | Default unit | Currency | Existing | Transforms
Con-ELC | ELC | #REF! | Sector Fuel | PJ | M€2010 | E | TRF
HEAT
~FI_Comm
[7 empty] | Csets | Region | CommName | CommDesc | Unit | LimType | CTSLvl | PeakTS | Ctype
[6 empty] | Input Commodity | *Commodity Set Membership | Region Name | Commodity Name | Commodity Description | Unit | Sense of the Balance EQN. | Timeslice Level | Peak Monitoring | Electricity Indicator
[6 empty] | COA | NRG |  | COA_Con-ELC | #REF! | PJ
[6 empty] | LIG |  |  | LIG_Con-ELC | #REF! | PJ
[6 empty] | NG |  |  | NG_Con-ELC | #REF! | PJ
[6 empty] | OIL |  |  | OIL_Con-ELC | #REF! | PJ
[6 empty] | NUC |  |  | NUC_Con-ELC | #REF! | PJ
[6 empty] | BIO |  |  | BIO_Con-ELC | #REF! | PJ
[6 empty] | HYD |  |  | HYD_Con-ELC | #REF! | PJ
[6 empty] | WON |  |  | WON_Con-ELC | #REF! | PJ
[6 empty] | WOF |  |  | WOF_Con-ELC | #REF! | PJ
[6 empty] | SOL |  |  | SOL_Con-ELC | #REF! | PJ
[6 empty] | WST |  |  | WST_Con-ELC | #REF! | PJ
[6 empty] | SYN |  |  | SYN_Con-ELC | #REF! | PJ
|  | ~FI_T |  |  |  |  | ~FI_Process
TechName | Comm-IN | Comm-OUT | Share-I~UP | STOCK | EFF | LIFE | Sets | Region | TechName | TechDesc | Tact | Tcap | Tslvl | PrimaryCG | Vintage
*Technology Name | Input Commodity | Output Commodity | Input Share | Existing Installed Capacity | Efficiency | Lifetime | *Process Set Membership | Region Name | Technology Name | Technology Description | Activity Unit | Capacity Unit | TimeSlice level of Process Activity | Primary Commodity Group | Vintage Tracking
*Units |  |  |  | M€2010a | [-] | Years | *
Con-ELC_COA_TRF | COA | COA_Con-ELC |  |  | 1 | 100 | PRE |  | Con-ELC_COA_TRF | #REF! | PJ | PJa
Con-ELC_LIG_TRF | LIG | LIG_Con-ELC |  |  | 1 | 100 |  |  | Con-ELC_LIG_TRF | #REF! | PJ | PJa
Con-ELC_NG_TRF | NG | NG_Con-ELC |  |  | 1 | 100 |  |  | Con-ELC_NG_TRF | #REF! | PJ | PJa
Con-ELC_OIL_TRF | DSL | OIL_Con-ELC | 4.926% |  | 1 | 100 |  |  | Con-ELC_OIL_TRF | #REF! | PJ | PJa
| LPG |  | 3.893% | [5 empty] | Con-ELC_NUC_TRF | #REF! | PJ | PJa
| HFO |  | 85.71% | [5 empty] | Con-ELC_BIO_TRF | #REF! | PJ | PJa
| OPP |  | 5.476% | [5 empty] | Con-ELC_HYD_TRF | #REF! | PJ | PJa
Con-ELC_NUC_TRF | NUC | NUC_Con-ELC |  |  | 1 | 100 |  |  | Con-ELC_WON_TRF | #REF! | PJ | PJa
Con-ELC_BIO_TRF | BIO | BIO_Con-ELC |  |  | 1 | 100 |  |  | Con-ELC_WOF_TRF | #REF! | PJ | PJa
Con-ELC_HYD_TRF | HYD | HYD_Con-ELC |  |  | 1 | 100 |  |  | Con-ELC_SOL_TRF | #REF! | PJ | PJa
Con-ELC_WON_TRF | WON | WON_Con-ELC |  |  | 1 | 100
Con-ELC_WOF_TRF | WOF | WOF_Con-ELC |  |  | 1 | 100
Con-ELC_SOL_TRF | SOL | SOL_Con-ELC |  |  | 1 | 100
User inputs
Linked to the Energy Balance
Note FG/KB This sheet is ONLY intented to declare sectoral energy commodities (FI_COMM table) and define each sectoral fuel technology option (FI_Process table).
We need to "construct" a fuel technology with efficiency=1 to convert the fuel commodity name from the supply sector to a sectoral-specific fuel commodity (e.g. from COA to COA_ELC). This makes later analyses easier :-)
Note on J5: Csets declarations are inherited until the next one is encountered. Allowed Cset: NRG (Energy) ENV (Emission) DEM (Demand) MAT (Material) FIN (Financial)
Note on O5: Amit Kanudia: LO for PRODUCTION >= CONSUMPTION (Default) FX for PRODUCTION = CONSUMPTION UP for PRODUCTION <= CONSUMPTION
Note on P5: Allowed CTSLvl SEASON (Seasonal level) WEEKLY (Weekly level) DAYNITE (day and night level)
Note on Q5: Allowed PeakTS ANNUAL (to generate Peak Equation for all the TimeSlices) User TS (to generate Peak Equation for a single TS)
Note on R5: Allowed Ctype ELC (Electricity)
Note on P21: Allowed TsLvl ANNUAL (Annual level) SEASON (Seasonal level) WEEKLY (Weekly level) DAYNITE (day and night level)
Note on Q21: Amit Kanudia: Needed only when one wants to override the VEDA default assignment
Note on R21: Allowed Vintage NO (if empty by default mean NO) YES
Note on J22: Sets declarations are inherited. Allowed Process Sets ELE (Thermal Electric Power Plant) CHP (Combined Heat and Power) STGTSS (Pump Storage) STGIPS (Pump Storage IP) PRE (Genric Process/Technology) DMD (Demand Device) IMP (Import) EXP (Export) MIN (Mining Process) RNW (Renewable Technology) HPL (Heating Plant)
Note on E27: Fabian Gotzens: Zu prüfen

## Con_ELC
Sector Name | Sector Output Commodities | Technology | Description | Activity Unit | Capacity Unit | Currency
Con-ELC | ELC |  | ? | PJ | GW | M€2010
HEAT
~FI_Comm
Csets | Region | CommName | CommDesc | Unit | LimType | CTSLvl | PeakTS | Ctype
*Commodity Set Membership | Region Name | Commodity Name | Commodity Description | Unit | Sense of the Balance EQN. | Timeslice Level | Peak Monitoring | Electricity Indicator
ENV |  | CO2_Con-ELC | - Carbon Dioxide | kt
NRG |  | ELC_Con-ELC | - Electricity | PJ |  |  |  | ELC
|  | HEAT_Con-ELC | - Heat | PJ
~FI_Process
Sets | Region | TechName | TechDesc | Tact | Tcap | Tslvl | PrimaryCG | Vintage
*Process Set Membership | Region Name | Technology Name | Technology Description | Activity Unit | Capacity Unit | TimeSlice level of Process Activity | Primary Commodity Group | Vintage Tracking
*
ELE |  | Con-ELC-PP_ELC_COA | Electricity-Only Plants - Hard Coal | PJ | GW
|  | Con-ELC-PP_ELC_LIG | Electricity-Only Plants - Lignite | PJ | GW
|  | Con-ELC-PP_ELC_NG-GT | Electricity-Only Plants - Natural Gas - Gas Turbines | PJ | GW
|  | Con-ELC-PP_ELC_NG-CCGT | Electricity-Only Plants - Natural Gas - Combined Cycle Gas Turbines | PJ | GW
|  | Con-ELC-PP_ELC_OIL | Electricity-Only Plants - Crude Oil | PJ | GW
|  | Con-ELC-PP_ELC_NUC | Electricity-Only Plants - Nuclear Energy | PJ | GW
|  | Con-ELC-PP_ELC_BIO | Electricity-Only Plants - Biomass | PJ | GW
|  | Con-ELC-PP_ELC_HYD-ROR | Electricity-Only Plants - Hydro Run-Of-River | PJ | GW
|  | Con-ELC-PP_ELC_HYD-STO | Electricity-Only Plants - Hydro Storage Plants | PJ | GW
|  | Con-ELC-PP_ELC_HYD-PST | Electricity-Only Plants - Hydro Pumped Storage Plants | PJ | GW
|  | Con-ELC-PP_ELC_WON | Electricity-Only Plants - Wind onshore energy | PJ | GW
|  | Con-ELC-PP_ELC_WOF | Electricity-Only Plants - Wind offshore energy | PJ | GW
|  | Con-ELC-PP_ELC_SOL | Electricity-Only Plants - Solar irradiation | PJ | GW
|  | Con-ELC-PP_ELC_WST | Electricity-Only Plants - Wastes | PJ | GW
|  | Con-ELC-PP_ELC_SYG | Electricity-Only Plants - Synthesis Gas Plants | PJ | GW
CHP |  | Con-ELC-CHP_HEAT_COA | Combined Heat/Power Plants - Hard Coal | PJ | GW
|  | Con-ELC-CHP_HEAT_LIG | Combined Heat/Power Plants - Lignite | PJ | GW
|  | Con-ELC-CHP_HEAT_NG-GT | Combined Heat/Power Plants - Natural Gas - Gas Turbines | PJ | GW
|  | Con-ELC-CHP_HEAT_NG-ST | Combined Heat/Power Plants - Natural Gas - Steam Turbines | PJ | GW
|  | Con-ELC-CHP_HEAT_NG-CCGT | Combined Heat/Power Plants - Natural Gas - Combined Cycle Gas Turbines | PJ | GW
|  | Con-ELC-CHP_HEAT_OIL | Combined Heat/Power Plants - Crude Oil | PJ | GW
|  | Con-ELC-CHP_HEAT_BIO | Combined Heat/Power Plants - Biomass | PJ | GW
|  | Con-ELC-CHP_HEAT_WST | Combined Heat/Power Plants - Wastes | PJ | GW
ELE |  | DummyCap | Dummy Capacity for Testing Purposes Only | PJ | GW
~FI_T
TechName | Comm-IN | Comm-OUT | STOCK | STOCK~2015 | EFF | AFA | AFS~W | AFS~R | AFS~S | AFS~F | START | INVCOST | FIXOM | VAROM | LIFE | CAP2ACT | NCAP_BND~UP~0 | Peak |  | CALIBRATION
*Technology Name | Input Commodity | Output Commodity | Existing Installed Capacity |  | Efficiency | Annual Availability Factor | Seasonal Availability Factors |  |  |  | Investment Start year | Investment Costs | Fixed O&M Costs | Variable O&M Costs | Lifetime | Capacity to Activity Factor | 0=allows new capacity 2=prohibits new capacity | % contribution to PEAK (Default 1) |  | Total Production | Full Load Hours
*Units |  |  | GW | GW | [-] | [-] | [-] | [-] | [-] | [-] | year | M€2010/GW | M€2010/GW | M€2010/PJ | Years | PJ/GW |  |  |  | PJ/a | h/a
Con-ELC-PP_ELC_COA | COA_Con-ELC | ELC_Con-ELC | 12.0835 | 9.624 | 0.35 | 0.45662 |  |  |  |  | 2010 | 1500 | 40 | 0.5 | 45 | 31.536 | 0 | 1 |  | 138.5856 | 4000
Con-ELC-PP_ELC_LIG | LIG_Con-ELC | ELC_Con-ELC | 14.8942 | 7.954 | 0.35 | 0.74201 |  |  |  |  | 2010 | 2000 | 40 | 0.5 | 45 | 31.536 | 0 | 1 |  | 186.1236 | 6500
Con-ELC-PP_ELC_NG-GT | NG_Con-ELC | ELC_Con-ELC | 1.917 | 5.888 | 0.45 | 0.39954 |  |  |  |  | 2010 | 400 | 35 | 0.4 | 40 | 31.536 | 0 | 1 |  | 74.1888 | 3500
Con-ELC-PP_ELC_NG-CCGT | NG_Con-ELC | ELC_Con-ELC | 2.3304 | 5.888 | 0.6 | 0.39954 |  |  |  |  | 2010 | 900 | 35 | 0.4 | 40 | 31.536 | 0 | 1 |  | 74.1888 | 3500
Con-ELC-PP_ELC_OIL | OIL_Con-ELC | ELC_Con-ELC | 2.95 | 2.538 | 0.25 | 0.05 |  |  |  |  | 2010 |  | 20 | 0.2 | 40 | 31.536 | 2 | 1 |  | 4.0019 | 438
Con-ELC-PP_ELC_BIO | BIO_Con-ELC | ELC_Con-ELC | 1.6333 | 6.206 | 0.28 | 0.79909 |  |  |  |  | 2010 | 3500 | 25 | 0.35 | 25 | 31.536 | 0 | 1 |  | 156.3912 | 7000
Con-ELC-PP_ELC_HYD-ROR | HYD_Con-ELC | ELC_Con-ELC | 2.8641 | 4.059 | 1 | 0.54795 |  |  |  |  | 2010 |  | 50 | 2 | 100 | 31.536 | 2 | 0.75 |  | 70.1395 | 4800
Con-ELC-PP_ELC_HYD-STO | HYD_Con-ELC | ELC_Con-ELC | 1.0217 | 1.448 | 1 | 0.1 |  |  |  |  | 2010 |  | 35 | 0.5 | 100 | 31.536 | 2 | 0.9 |  | 4.5664 | 876
Con-ELC-PP_ELC_HYD-PST | HYD_Con-ELC | ELC_Con-ELC | 6.5142 | 9.232 | 1 | 0.1 |  |  |  |  | 2010 |  | 35 | 0.5 | 100 | 31.536 | 2 | 0.75 |  | 29.114 | 876
Con-ELC-PP_ELC_WON | WON_Con-ELC | ELC_Con-ELC | 27.2 | 38.569 | 1 | 0.22831 |  |  |  |  | 2010 | 1200 | 42 | 0.79274 | 25 | 31.536 | 0 | 0.3 |  | 277.6968 | 2000
Con-ELC-PP_ELC_WOF | WOF_Con-ELC | ELC_Con-ELC | 0 | 2.786 | 1 | 0.45662 |  |  |  |  | 2010 | 3000 | 150 | 1.0781 | 30 | 31.536 | 0 | 0.5 |  | 40.1184 | 4000
Con-ELC-PP_ELC_SOL | SOL_Con-ELC | ELC_Con-ELC | 17.3 | 38.85 | 1 | 0.11872 |  |  |  |  | 2010 | 1500 | 35 | 0 | 25 | 31.536 | 0 | 0.2 |  | 145.4544 | 1040
Con-ELC-PP_ELC_WST | WST_Con-ELC | ELC_Con-ELC | 1.1196 | 0.349 | 1 | 0.2 |  |  |  |  | 2010 |  | 40 | 0.5 | 30 | 31.536 | 2 | 1 |  | 2.2012 | 1752
Con-ELC-PP_ELC_SYG | SYN_Con-ELC | ELC_Con-ELC | 1.6191 | 0.5047 | 1 | 0.2 |  |  |  |  | 2010 |  | 40 | 0.5 | 20 | 31.536 | 2 | 0.5 |  | 3.1832 | 1752
* CHP-Bereich | [19 empty] | 207.7776 | 4000
Con-ELC-CHP_HEAT_COA | COA_Con-ELC |  | 18.116 | 14.429 | 0.4 | 0.45662 |  |  |  |  | 2010 | 1499 | 22 | 0.69444 | 45 | 31.536 | 0 | 1 |  | 0 | 0
|  | ELC_Con-ELC | [8 empty] | 2010 | [8 empty] | 0 | 0
|  | HEAT_Con-ELC | [8 empty] | 2010 | [8 empty] | 255.5748 | 6500
Con-ELC-CHP_HEAT_LIG | LIG_Con-ELC |  | 7.806 | 10.922 | 0.3 | 0.74201 |  |  |  |  | 2010 | 1999 | 22 | 0.69444 | 45 | 31.536 | 0 | 1 |  | 0 | 0
|  | ELC_Con-ELC | [8 empty] | 2010 | [8 empty] | 0 | 0
|  | HEAT_Con-ELC | [8 empty] | 2010 | [8 empty] | 143.9928 | 3500
Con-ELC-CHP_HEAT_NG-GT | NG_Con-ELC |  | 5.95 | 11.428 | 0.4 | 0.39954 |  |  |  |  | 2010 | 399 | 35 | 0.4 | 40 | 31.536 | 0 | 1 |  | 0 | 0
|  | ELC_Con-ELC | [8 empty] | 2010 | [8 empty] | 0 | 0
|  | HEAT_Con-ELC | [8 empty] | 2010 | [8 empty] | 92.5974 | 3500
Con-ELC-CHP_HEAT_NG-ST | NG_Con-ELC |  | 7.635 | 7.349 | 0.31 | 0.39954 |  |  |  |  | 2010 | 1499 | 40 | 0.5 | 45 | 31.536 | 2 | 1 |  | 0 | 0
|  | ELC_Con-ELC | [8 empty] | 2010 | [8 empty] | 0 | 0
|  | HEAT_Con-ELC | [8 empty] | 2010 | [8 empty] | 143.9928 | 3500
Con-ELC-CHP_HEAT_NG-CCGT | NG_Con-ELC |  | 2.33 | 11.428 | 0.4 | 0.39954 |  |  |  |  | 2010 | 899 | 35 | 0.4 | 40 | 31.536 | 0 | 1 |  | 0 | 0
|  | ELC_Con-ELC | [8 empty] | 2010 | [8 empty] | 0 | 0
|  | HEAT_Con-ELC | [8 empty] | 2010 | [8 empty] | 2.403 | 438
Con-ELC-CHP_HEAT_OIL | OIL_Con-ELC |  | 2.95 | 1.524 | 0.1 | 0.05 |  |  |  |  | 2010 | 0 | 20 | 0.2 | 40 | 31.536 | 0 | 1 |  | 0 | 0
|  | ELC_Con-ELC | [8 empty] | 2010 | [8 empty] | 0 | 0
|  | HEAT_Con-ELC | [8 empty] | 2010 | [8 empty] | 13.3308 | 7000
Con-ELC-CHP_HEAT_BIO | BIO_Con-ELC |  | 3.2667 | 0.529 | 0.4 | 0.79909 |  |  |  |  | 2010 | 3499 | 25 | 0.35 | 25 | 31.536 | 0 | 1 |  | 0 | 0
|  | ELC_Con-ELC | [8 empty] | 2010 | [8 empty] | 0 | 0
|  | HEAT_Con-ELC | [8 empty] | 2010 | [8 empty] | 6.8055 | 1752
Con-ELC-CHP_HEAT_WST | WST_Con-ELC |  | 3.4614 | 1.079 | 1 | 0.2 |  |  |  |  | 2010 | 6656 | 40 | 0.5 | 25 | 31.536 | 0 | 1 |  | 0 | 0
|  | ELC_Con-ELC | [8 empty] | 2010 | [8 empty] | 0 | 0
|  | HEAT_Con-ELC | [8 empty] | 2010 | [8 empty] | 0 | 8760
DummyCap |  | ELC_Con-ELC |  |  | 1 | 1 |  |  |  |  | 2010 | 6666 | 200 | 3 | 5 | 31.536 | 2 | 1
NUCLEAR ENERGY
~FI_T
TechName | Comm-IN | Comm-OUT | STOCK | STOCK~2015 | STOCK~2020 | STOCK~2023 | EFF | AFA | AFS~W | AFS~R | AFS~S | AFS~F | INVCOST | FIXOM | VAROM | LIFE | CAP2ACT | NCAP_BND~UP~0 | Peak
*Technology Name | Input Commodity | Output Commodity | Existing Installed Capacity |  |  |  | Efficiency | Annual Availability Factor | Seasonal Availability Factors |  |  |  | Investment Costs | Fixed O&M Costs | Variable O&M Costs | Lifetime | Capacity to Activity Factor | 0=allows new capacity 2=prohibits new capacity | % contribution to PEAK (Default 1)
*Units |  |  | GW | GW | GW | GW | [-] | [-] | [-] | [-] | [-] | [-] | M€2010/GW | M€2010/GW | M€2010/PJ | Years | PJ/GW
Con-ELC-PP_ELC_NUC | NUC_Con-ELC | ELC_Con-ELC | 21.5 | 10.793 | 8.1 | 0 | 0.33 | 0.91324 | 1 | 1 | 0.9 | 1 | 0 | 38 | 0.27 | 40 | 31.536 | 2 | 1 | 2.6613 | 8000
Note on B7: Csets declarations are inherited until the next one is encountered. Allowed Cset: NRG (Energy) ENV (Emission) DEM (Demand) MAT (Material) FIN (Financial)
Note on G7: Amit Kanudia: LO for PRODUCTION >= CONSUMPTION (Default) FX for PRODUCTION = CONSUMPTION UP for PRODUCTION <= CONSUMPTION
Note on H7: Allowed CTSLvl SEASON (Seasonal level) WEEKLY (Weekly level) DAYNITE (day and night level)
Note on I7: Allowed PeakTS ANNUAL (to generate Peak Equation for all the TimeSlices) User TS (to generate Peak Equation for a single TS)
Note on J7: Allowed Ctype ELC (Electricity)
Note on H14: Allowed TsLvl ANNUAL (Annual level) SEASON (Seasonal level) WEEKLY (Weekly level) DAYNITE (day and night level)
Note on I14: Amit Kanudia: Needed only when one wants to override the VEDA default assignment
Note on J14: Allowed Vintage NO (if empty by default mean NO) YES
Note on B15: Sets declarations are inherited. Allowed Process Sets ELE (Thermal Electric Power Plant) CHP (Combined Heat and Power) STGTSS (Pump Storage) STGIPS (Pump Storage IP) PRE (Genric Process/Technology) DMD (Demand Device) IMP (Import) EXP (Export) MIN (Mining Process) RNW (Renewable Technology) HPL (Heating Plant)

## Emi
Dynamic coefficients for combustion emissions in power sector
~COMEMI
CommName | LIG_Con-ELC | COA_Con-ELC | NG_Con-ELC | OIL_Con-ELC
*Units | kt/PJ | kt/PJ | kt/PJ | kt/PJ
CO2_Con-ELC | 114 | 95 | 56.1 | 76.4
Note on C8: Fabian Gotzens: Quelle: http://volker-quaschning.de/datserv/CO2-spez/index.php
Define transport carbon dioxide emission coefficients for each unit of fuel commodity consumed.

## Demand
Sector Name | Commodity | Description | Default Unit | Currency Unit |  |  |  | PJ | TWh
DEM |  |  | PJ | M€ |  |  |  | 3.6 | 1
~FI_T
Attribute | CommName | Unit | 2010 | 2015 | 2020 | 2025 | 2030 | 2035 | 2040 | 2045 | 2050
* | Demand Commodity Name |  | 2010: Demand Value
* in TWh |  |  | 550 | 540 | 530 | 520 | 510 | 500 | 490 | 480 | 470
Demand | ELC_Con-ELC | PJ | 1980 | 1944 | 1908 | 1872 | 1836 | 1800 | 1764 | 1728 | 1692
Demand | HEAT_Con-ELC | PJ | [9 empty] | *DUMMY | bar: 2010 to 2050