## Comms
Demand - five demands for the five illustrative technology alternatives
~FI_Comm
Csets | CommName | CommDesc | Unit | LimType | CTSLvl | PeakTS | Ctype
DEM | CARpkm1-D | Car Demand 1 - DAYNITE level | MPKms |  | DAYNITE
DEM | CARpkm2-D | Car Demand 2 - DAYNITE level | MPKms |  | DAYNITE
DEM | CARpkm1-A | Car Demand 1 - ANNUAL level | MPKms |  | ANNUAL
DEM | CARpkm2-A | Car Demand 2 - ANNUAL level | MPKms |  | ANNUAL
DEM | CARpkm3-A | Car Demand 3 - ANNUAL level | MPKms |  | ANNUAL
NRG | ELC | Electricity | PJ |  | DAYNITE | I-WE-D01 | ELC
NRG | GSL | OILGSLASDA | PJ
FIN | G-ELCSEAS | Seasonal electricity | PJ | N | SEASON
~FI_T
CommName | DEMAND
CARpkm1-D | 100
CARpkm2-D | 100
CARpkm1-A | 100
CARpkm2-A | 100
CARpkm3-A | 100
0.25
Note on B11: Csets declarations are inherited until the next one is encountered. Allowed Cset: NRG (Energy) ENV (Emission) DEM (Demand) MAT (Material)

## Techs
IMPORT
~FI_T
| TechName | TechDesc | Comm-OUT | COST | COST~I-WE-D08 | COST~I-WD-D08 | COST~W-WE-D08 | COST~S-WD-D02 | COST~S-WD-D01
| IMPELC | Elc import | ELC | 25 | 18 | 18 | 18 | 18 | 18
| IMPGSL | GSL import | GSL | 15
Car Processes - five alternatives, of which the first four are equivalent
~FI_T
| TechName | *TechDesc | Comm-IN | Comm-IN-A | Comm-OUT | CommGrp | \I: CEFF | CEFF | Cap2Act | ACTFLO | NCAP_AFC~ANNUAL | NCAP_AFC~DAYNITE | AFA | AF | Life | INVCOST | FLO_SHAR~UP~G-ELCSEAS
| * |  |  |  | * |  | MKms/PJ |  | stock/demand | Passenger/Car | Max Ann Km | Max Ann Km | Max Ann Km | Max Ann Km | Years
| NSTCAR-DD | NSTCAR technology, DAYNITE-DAYNITE | ELC |  |  |  | 3 |  | 0.001 | 0.33333 |  |  | 1 | 2 | 15 | 1
|  |  | GSL |  |  |  | 0.7 |  |  | 1.4286
[5 empty] | CARpkm1-D |  |  |  |  | 1.5 | 20000 | 20000
| STGCAR-DD | STGCAR technology, DAYNITE-DAYNITE | ELC |  |  |  | 3 |  | 0.001 | 0.33333 |  |  | 1 | 2 | 15 | 1
|  |  | GSL |  |  |  | 0.7 |  |  | 1.4286
[5 empty] | CARpkm2-D |  |  |  |  | 1.5 | 20000 | 20000
| NSTCAR-DA | NSTCAR technology, DAYNITE-ANNUAL | ELC |  |  |  | 3 |  | 0.001 | 0.33333 |  |  | 1 | 2 | 15 | 1
|  |  | GSL |  |  |  | 0.7 |  |  | 1.4286
[5 empty] | CARpkm1-A |  |  |  |  | 1.5 | 20000 | 20000
| STDCAR-DA | STDCAR technology, ANNUAL-ANNUAL | ELC |  |  |  |  | 3 | 0.001 |  |  |  | 20000 |  | 15 | 1
|  |  | GSL |  |  |  |  | 0.7
[5 empty] | CARpkm2-A |  |  |  |  | 1.5
| STDCAR+DA | STDCAR technology, ANNUAL-ANNUAL | ELC |  |  | NRG |  | 3 | 0.001 |  |  |  | 20000 |  | 15 | 1 | 0.6
|  |  | GSL |  |  |  |  | 0.7
[5 empty] | CARpkm3-A |  |  |  |  | 1.5
~FI_Process
Sets | TechName | TechDesc | Tact | Tcap | Tslvl | PrimaryCG | Vintage
IMP | IMPELC | Elc import | PJ |  | DAYNITE |  | NO
IMP | IMPGSL | GSL import | PJ |  |  |  | NO
DMD,NST | NSTCAR-DD | NSTCAR technology, DAYNITE-DAYNITE | MVKms | 000units | DAYNITE |  | NO
DMD,STG | STGCAR-DD | STGCAR technology, DAYNITE-DAYNITE | MVKms | 000units | DAYNITE | G-CAR2ELC | NO
DMD,NST | NSTCAR-DA | NSTCAR technology, DAYNITE-ANNUAL | MVKms | 000units | DAYNITE |  | NO
DMD,NST | STDCAR-DA | STDCAR technology, ANNUAL-ANNUAL | MVKms | 000units | ANNUAL |  | NO
DMD,NST | STDCAR+DA | STDCAR technology, ANNUAL+ANNUAL | MVKms | 000units | ANNUAL |  | NO

## LoadCurve
~FI_T:COM_FR
CommName | I-WE-D08 | I-WE-D07 | I-WE-D06 | I-WE-D05 | I-WE-D04 | I-WE-D03 | I-WE-D02 | I-WE-D01 | I-WD-D08 | I-WD-D07 | I-WD-D06 | I-WD-D05 | I-WD-D04 | I-WD-D03 | I-WD-D02 | I-WD-D01 | W-WE-D08 | W-WE-D07 | W-WE-D06 | W-WE-D05 | W-WE-D04 | W-WE-D03 | W-WE-D02 | W-WE-D01 | W-WD-D08 | W-WD-D07 | W-WD-D06 | W-WD-D05 | W-WD-D04 | W-WD-D03 | W-WD-D02 | W-WD-D01 | S-WE-D08 | S-WE-D07 | S-WE-D06 | S-WE-D05 | S-WE-D04 | S-WE-D03 | S-WE-D02 | S-WE-D01 | S-WD-D08 | S-WD-D07 | S-WD-D06 | S-WD-D05 | S-WD-D04 | S-WD-D03 | S-WD-D02 | S-WD-D01
CARpkm1-D | 0 | 0.025 | 0.025 | 0.025 | 0.025 | 0.025 | 0.025 | 0.025 | 0 | 0.025 | 0.025 | 0.025 | 0.025 | 0.025 | 0.025 | 0.025 | 0 | 0.025 | 0.025 | 0.025 | 0.025 | 0.025 | 0.025 | 0.025 | 0 | 0.025 | 0.025 | 0.025 | 0.025 | 0.025 | 0.025 | 0.025 | 0 | 0.025 | 0.025 | 0.025 | 0.025 | 0.025 | 0.025 | 0.025 | 0 | 0.025 | 0.025 | 0.025 | 0.025 | 0.025 | 0 | 0
CARpkm2-D | 0 | 0.025 | 0.025 | 0.025 | 0.025 | 0.025 | 0.025 | 0.025 | 0 | 0.025 | 0.025 | 0.025 | 0.025 | 0.025 | 0.025 | 0.025 | 0 | 0.025 | 0.025 | 0.025 | 0.025 | 0.025 | 0.025 | 0.025 | 0 | 0.025 | 0.025 | 0.025 | 0.025 | 0.025 | 0.025 | 0.025 | 0 | 0.025 | 0.025 | 0.025 | 0.025 | 0.025 | 0.025 | 0.025 | 0 | 0.025 | 0.025 | 0.025 | 0.025 | 0.025 | 0 | 0
CARpkm1-A | 0 | 0.025 | 0.025 | 0.025 | 0.025 | 0.025 | 0.025 | 0.025 | 0 | 0.025 | 0.025 | 0.025 | 0.025 | 0.025 | 0.025 | 0.025 | 0 | 0.025 | 0.025 | 0.025 | 0.025 | 0.025 | 0.025 | 0.025 | 0 | 0.025 | 0.025 | 0.025 | 0.025 | 0.025 | 0.025 | 0.025 | 0 | 0.025 | 0.025 | 0.025 | 0.025 | 0.025 | 0.025 | 0.025 | 0 | 0.025 | 0.025 | 0.025 | 0.025 | 0.025 | 0 | 0
CARpkm2-A | 0 | 0.025 | 0.025 | 0.025 | 0.025 | 0.025 | 0.025 | 0.025 | 0 | 0.025 | 0.025 | 0.025 | 0.025 | 0.025 | 0.025 | 0.025 | 0 | 0.025 | 0.025 | 0.025 | 0.025 | 0.025 | 0.025 | 0.025 | 0 | 0.025 | 0.025 | 0.025 | 0.025 | 0.025 | 0.025 | 0.025 | 0 | 0.025 | 0.025 | 0.025 | 0.025 | 0.025 | 0.025 | 0.025 | 0 | 0.025 | 0.025 | 0.025 | 0.025 | 0.025 | 0 | 0
CARpkm3-A | 0 | 0.025 | 0.025 | 0.025 | 0.025 | 0.025 | 0.025 | 0.025 | 0 | 0.025 | 0.025 | 0.025 | 0.025 | 0.025 | 0.025 | 0.025 | 0 | 0.025 | 0.025 | 0.025 | 0.025 | 0.025 | 0.025 | 0.025 | 0 | 0.025 | 0.025 | 0.025 | 0.025 | 0.025 | 0.025 | 0.025 | 0 | 0.025 | 0.025 | 0.025 | 0.025 | 0.025 | 0.025 | 0.025 | 0 | 0.025 | 0.025 | 0.025 | 0.025 | 0.025 | 0 | 0
Note: A DAYNITE level NST process producing a DAYNITE level commodity (NSTCAR-DD) can not produce any output at the charging timelices (PRC_NSTTS). Therefore, if there is only a single process producing the demand, the load curve must be zero at the charging timelices. This limitation does not apply to the other processes.
This limitation of the DAYNITE level NST process would be relaxed if there would be some other (non-NST) processes satisfying the demand, but because this was not the case in the original example, in this example all the four demands have been defined to have the same load curve, i.e. zero load at the night timeslices (when the charging is assumed to occur).